## Sheet1
|  |  | Type | Usage |  | Emission Factor (kg/1000 kg wire) |  |  | kg of Emissions
| Product Trade Name | Description | Operationa | (kg)b | Location(s)c | Cr | Mn | Ni | Cr | Mn | Ni
List all welding rod used at your facility in 1999. Use the following examples as guidance.
Examples | 308L 16 SS COVERED ELCTD | E308L16 | SMAW | 2100 | 2 - 100% | 0.39 | 0.25 | 0.04 | 0.82 | 0.53 | 0.08
| 6011 COVERED ELCTD | E6011 | SMAW | 1400 | 2 - 50%, 3 - 50% | 0.01 | 1 | 0.01 | 0.01 | 1.4 | 0.01
| 7016-M COVERED ELCTD | E7018 | SMAW | 473 | 5 - 100% | 0.01 | 1.03 | 0 | 0 | 0.49 | 0
| TUNGSTEN 3/32" | 2% TUNGS | MISC | 8800 | 2- 50% 3- 25% 5-25% | 0.01 | 1 | 0.01 | 0.09 | 8.8 | 0
| CARBON ELCTD PENCILS | CARBONS | MISC | 249 | 2-20%, 5-80% | 0.01 | 1 | 0.01 | 0 | 0.25 | 0
| EN 1 T1 MIG #10 | E7IT-1 ON 25 LB | FCAW | 1351 | 5 - 100% | 0 | 0.66 | 0 | 0 | 0.9 | 0.01
|  | Total kg Welding Electrodes = |  |  |  | Total Emissions:
a Shielded Metal Arc Welding (SMAW); Gas Metal Arc Welding (GMAW); Flux Core Arc Welding (FCAW); Gas Tungsten Arc Welding (GTAW);
Pencils, etc. (MISC); Gouging, Brazing (CARBONS); and Metal Cutting (CUT).
| b What percentage of the total usage was disposed of as scrap? |  |  |  | %
c Using information from your completed Enclosure 1B, identify the locations where the welding rod was used (1999), and the percentage of total rod used at each location.
|  |  | Type | Usage | Primary | Emission Factor (kg/1000 kg wire) |  |  | kg of Emissions
| Product Trade Name | Description | Operationa | (kg)b | Location(s)c | Cr | Mn | Ni | Cr | Mn | Ni
Examples | 308L 16 SS COVERED ELCTD | E308L16 | SMAW | 2100 | 2 | 0.39 | 0.25 | 0.04 | 0.82 | 0.53 | 0.08
| 6011 COVERED ELCTD | E6011 | SMAW | 1400 | 2,3 | 0.01 | 1 | 0.01 | 0.01 | 1.4 | 0.01
| 7016-M COVERED ELCTD | E7018 | SMAW | 473 | 5 | 0.01 | 1.03 | 0 | 0 | 0.49 | 0
| TUNGSTEN 3/32" | 2% TUNGS | MISC | 8800 | 2,3,5 | 0.01 | 1 | 0.01 | 0.09 | 8.8 | 0
| CARBON ELCTD PENCILS | CARBONS | MISC | 249 | 2,5 | 0.01 | 1 | 0.01 | 0 | 0.25 | 0
| EN 1 T1 MIG #10 | E7IT-1 ON 25 LB | FCAW | 1351 | 5 | 0 | 0.66 | 0 | 0 | 0.9 | 0.01
|  | Total kg Welding Electrodes = |  |  |  | Total Emissions:
a Shielded Metal Arc Welding (SMAW); Gas Metal Arc Welding (GMAW); Flux Core Arc Welding (FCAW); Gas Tungsten Arc Welding (GTAW);
Pencils, etc. (MISC); Gouging, Brazing (CARBONS); and Metal Cutting (CUT).
| b What percentage of the total usage was disposed of as scrap? |  |  |  |  | %
c Using information from your completed Enclosures 1A and 1B, identify the location(s) where most of the welding rod is used.